## Initial dilution
Initial Dilution Worksheet |  |  |  | Instructions |  |  |  | Dilution calculation: V1 = (V2C2)/C1
| Run ID |  |  | Starting with this sheet, and moving from top to bottom, fill in all tan shaded cells.
| Sample Plate Name | [6 empty] | Where V1 = volume of stock needed for dilution
| Sample Sheet Name | [6 empty] | C1 = stock concentration
| Sequencing Kit Type/Chemistry | 500c v2
| Library Prep Date | [6 empty] | V2 = 20 ul
| Technician | [6 empty] | C2 = 10 ng/ul | Serial Dilutions
[9 empty] | Dilution for Nextera normalization |  | 1 ng/ul |  | 0.2 ng/ul
|  |  |  | Set C |  | Nanodrop |  | Qubit | 10 ng/ul (20 ul total volume)
Well position | Sample ID | Project ID | Organism | Index 1 | Index 2 | Purity (260/280 ratio) | Genome Size Estimate (Mbp) | Input DNA Stock Conc (ng/ul) | DNA | Diluent (dH2O) | DNA | Diluent (dH2O) | DNA | Diluent (dH2O)
A01 | [8 empty] | #DIV/0! | #DIV/0! | 2 | 18 | 2 | 8
B01 | [8 empty] | #DIV/0! | #DIV/0! | 2 | 18 | 2 | 8
C01 | [8 empty] | #DIV/0! | #DIV/0! | 2 | 18 | 2 | 8
D01 | [8 empty] | #DIV/0! | #DIV/0! | 2 | 18 | 2 | 8
E01 | [8 empty] | #DIV/0! | #DIV/0! | 2 | 18 | 2 | 8
F01 | [8 empty] | #DIV/0! | #DIV/0! | 2 | 18 | 2 | 8
G01 | [8 empty] | #DIV/0! | #DIV/0! | 2 | 18 | 2 | 8
H01 | [8 empty] | #DIV/0! | #DIV/0! | 2 | 18 | 2 | 8
A02 | [8 empty] | #DIV/0! | #DIV/0! | 2 | 18 | 2 | 8
B02 | [8 empty] | #DIV/0! | #DIV/0! | 2 | 18 | 2 | 8
C02 | [8 empty] | #DIV/0! | #DIV/0! | 2 | 18 | 2 | 8
D02 | [8 empty] | #DIV/0! | #DIV/0! | 2 | 18 | 2 | 8
E02 | [8 empty] | #DIV/0! | #DIV/0! | 2 | 18 | 2 | 8
F02 | [8 empty] | #DIV/0! | #DIV/0! | 2 | 18 | 2 | 8
G02 | [8 empty] | #DIV/0! | #DIV/0! | 2 | 18 | 2 | 8
H02 | [8 empty] | #DIV/0! | #DIV/0! | 2 | 18 | 2 | 8
A02 | [8 empty] | #DIV/0! | #DIV/0! | 2 | 18 | 2 | 8
B02 | [8 empty] | #DIV/0! | #DIV/0! | 2 | 18 | 2 | 8
C02 | [8 empty] | #DIV/0! | #DIV/0! | 2 | 18 | 2 | 8
D02 | [8 empty] | #DIV/0! | #DIV/0! | 2 | 18 | 2 | 8
[6 empty] | Total Genome: | 0
v6.1
Notes:
[5 empty] | Reagents | Lot no. | Exp. Date
TD Buffer
ATM
NT Buffer
NPM
Indices
Beads
RSB
EBT

## Normalization and Pooling
Normalization and Pooling Worksheet |  |  |  |  | Pooling Factor: Proportion of sample genome size relative to total DNA load
Sample Plate Name | 0 |  |  |  | Pooling Volume: Pooling Factor * 50 ul pool
Sample Sheet Name | 0 |  |  |  | ng/uL to nM conversion factor (nm*uL/ng): |  |  |  | 1.5
Date |  |  |  |  | Dilution conc (nM): |  | 3
Technician | 0 |  |  |  | Dilution volume (uL): |  |  |  | 50
NOTE: All sample names should end with Plate ID (eg. 2012K-0644_1-M947-13-001) |  |  |  |  | Pooling volume (uL): |  |  |  | 50
[5 empty] | Available dilution conc (nM): |  | 2 | 3 | 4
|  |  |  | Optional pre-clean up Qubit | Qubit Output |  | For 50 ul of 2nM, 3nM, or 4nM |  | Pooling Factor | Pooling Volume (50ul) | Comments
Sample ID | Project ID | Organism | Genome Size | (ng/uL) | (ng/uL) | nM | Sample | Diluent (EBT)
0 | 0 | 0 | 0 |  |  | 0 | #DIV/0! | #DIV/0! | #DIV/0! | #DIV/0!
0 | 0 | 0 | 0 |  |  | 0 | #DIV/0! | #DIV/0! | #DIV/0! | #DIV/0!
0 | 0 | 0 | 0 |  |  | 0 | #DIV/0! | #DIV/0! | #DIV/0! | #DIV/0!
0 | 0 | 0 | 0 |  |  | 0 | #DIV/0! | #DIV/0! | #DIV/0! | #DIV/0!
0 | 0 | 0 | 0 |  |  | 0 | #DIV/0! | #DIV/0! | #DIV/0! | #DIV/0!
0 | 0 | 0 | 0 |  |  | 0 | #DIV/0! | #DIV/0! | #DIV/0! | #DIV/0!
0 | 0 | 0 | 0 |  |  | 0 | #DIV/0! | #DIV/0! | #DIV/0! | #DIV/0!
0 | 0 | 0 | 0 |  |  | 0 | #DIV/0! | #DIV/0! | #DIV/0! | #DIV/0!
0 | 0 | 0 | 0 |  |  | 0 | #DIV/0! | #DIV/0! | #DIV/0! | #DIV/0!
0 | 0 | 0 | 0 |  |  | 0 | #DIV/0! | #DIV/0! | #DIV/0! | #DIV/0!
0 | 0 | 0 | 0 |  |  | 0 | #DIV/0! | #DIV/0! | #DIV/0! | #DIV/0!
0 | 0 | 0 | 0 |  |  | 0 | #DIV/0! | #DIV/0! | #DIV/0! | #DIV/0!
0 | 0 | 0 | 0 |  |  | 0 | #DIV/0! | #DIV/0! | #DIV/0! | #DIV/0!
0 | 0 | 0 | 0 |  |  | 0 | #DIV/0! | #DIV/0! | #DIV/0! | #DIV/0!
0 | 0 | 0 | 0 |  |  | 0 | #DIV/0! | #DIV/0! | #DIV/0! | #DIV/0!
0 | 0 | 0 | 0 |  |  | 0 | #DIV/0! | #DIV/0! | #DIV/0! | #DIV/0!
0 | 0 | 0 | 0 |  |  | 0 | #DIV/0! | #DIV/0! | #DIV/0! | #DIV/0!
0 | 0 | 0 | 0 |  |  | 0 | #DIV/0! | #DIV/0! | #DIV/0! | #DIV/0!
0 | 0 | 0 | 0 |  |  | 0 | #DIV/0! | #DIV/0! | #DIV/0! | #DIV/0!
0 | 0 | 0 | 0 |  |  | 0 | #DIV/0! | #DIV/0! | #DIV/0! | #DIV/0!
|  | Total DNA load | 0
NOTE: pooling volume factors in genome size contribution to overall DNA load
Notes: | [7 empty] | Lot # | Exp date
Incorporation buffer
MiSeq cartridge
Flow cell
Post-Run Metrics
[6 empty] | Cluster Density |  | 1000
[6 empty] | Clusters Passing Filter |  | 86%
[6 empty] | Q30 |  | 83%
[6 empty] | Estimated Yield |  | 12433

## Read Metrics
Run Name | [9 empty] | Instructions
MiSeq Run Start Date | [9 empty] | - Copy values from the "Indexing QC" tab in BaseSpace or SAV into the table below as plain text. The PF Reads value will be the same for all samples.
MiSeq Reagent Kit | 500c v2
- Ensure samples are in the same order and format as listed in the Library Prep tab, with the correct genome size assigned.
|  | Recommended Cluster Density (K/mm^2) |  | Recommended Q30 % |  |  | Clusters Passing Filter
[8 empty] | Estimated Yield (Gb) |  | - If all cells are filled in appropriately, the total number of reads and coverage will be auto-populated.
|  | v2, Nano, Micro | v3 | v3, 600c | v2, Nano | 300c v2, Micro
|  | 600-1200 | 1200 - 1400 | 70 | 75 | 80 | > 80% |  |  | Laboratories whose MiSeq uses MCS/MSR v 2.6 or earlier should use the coverage values calculated in Column I
Run Metrics:
Laboratories whose MiSeq software uses LRM/MSR v 3 should use coverage values calculated in Column J
Minimum Coverage: | Escherichia/Shigella | Salmonella | Listeria | Campylobacter | Vibrio
| 40X | 30X | 20X | 20X | 40X
[8 empty] | Coverage (if MSR/MCS v 2.6 or earlier) | Coverage ( if LRM/MSR 3.0 or later)
Index Number | State Key | Project | Index 1 (I7) | Index 2 (I5) | % Reads Identified (PF) | PF Reads | Total # of Reads
[7 empty] | 0 | #DIV/0! | #DIV/0!
[7 empty] | 0 | #DIV/0! | #DIV/0!
[7 empty] | 0 | #DIV/0! | #DIV/0!
[7 empty] | 0 | #DIV/0! | #DIV/0!
[7 empty] | 0 | #DIV/0! | #DIV/0!
[7 empty] | 0 | #DIV/0! | #DIV/0!
[7 empty] | 0 | #DIV/0! | #DIV/0!
[7 empty] | 0 | #DIV/0! | #DIV/0!
[7 empty] | 0 | #DIV/0! | #DIV/0!
[7 empty] | 0 | #DIV/0! | #DIV/0!
[7 empty] | 0 | #DIV/0! | #DIV/0!
[7 empty] | 0 | #DIV/0! | #DIV/0!
[7 empty] | 0 | #DIV/0! | #DIV/0!
[7 empty] | 0 | #DIV/0! | #DIV/0!
[7 empty] | 0 | #DIV/0! | #DIV/0!
[7 empty] | 0 | #DIV/0! | #DIV/0!
[7 empty] | 0 | #DIV/0! | #DIV/0!
[7 empty] | 0 | #DIV/0! | #DIV/0!
[7 empty] | 0 | #DIV/0! | #DIV/0!
[7 empty] | 0 | #DIV/0! | #DIV/0!

## IEM_SampleSheet
[Header]
Experiment Name | 4
Investigator Name | 0
Date | 0
Workflow | GenerateFASTQ
Application | FASTQ Only
Assay | Nextera XT
Description
Chemistry | Amplicon
[Reads]
251
251
[Settings]
ReverseComplement | 0
Adapter | CTGTCTCTTATACACATCT
[Data]
Sample_ID | Sample_Name | Sample_Plate | Sample_Well | I7_Index_ID | index | I5_Index_ID | index2 | Sample_Project | Description
| - |  |  | #VALUE! | #VALUE! | #VALUE! | #VALUE!
| - |  |  | #VALUE! | #VALUE! | #VALUE! | #VALUE!
| - |  |  | #VALUE! | #VALUE! | #VALUE! | #VALUE!
| - |  |  | #VALUE! | #VALUE! | #VALUE! | #VALUE!
| - |  |  | #VALUE! | #VALUE! | #VALUE! | #VALUE!
| - |  |  | #VALUE! | #VALUE! | #VALUE! | #VALUE!
| - |  |  | #VALUE! | #VALUE! | #VALUE! | #VALUE!
| - |  |  | #VALUE! | #VALUE! | #VALUE! | #VALUE!
| - |  |  | #VALUE! | #VALUE! | #VALUE! | #VALUE!
| - |  |  | #VALUE! | #VALUE! | #VALUE! | #VALUE!
| - |  |  | #VALUE! | #VALUE! | #VALUE! | #VALUE!
| - |  |  | #VALUE! | #VALUE! | #VALUE! | #VALUE!
| - |  |  | #VALUE! | #VALUE! | #VALUE! | #VALUE!
| - |  |  | #VALUE! | #VALUE! | #VALUE! | #VALUE!
| - |  |  | #VALUE! | #VALUE! | #VALUE! | #VALUE!
| - |  |  | #VALUE! | #VALUE! | #VALUE! | #VALUE!
| - |  |  | #VALUE! | #VALUE! | #VALUE! | #VALUE!
| - |  |  | #VALUE! | #VALUE! | #VALUE! | #VALUE!
| - |  |  | #VALUE! | #VALUE! | #VALUE! | #VALUE!
| - |  |  | #VALUE! | #VALUE! | #VALUE! | #VALUE!

## LRM3_SampleSheet
[Header]
Experiment Name | 0
Date | 0
Module | GenerateFASTQ - 3.0.1
Workflow | GenerateFASTQ
Library Prep Kit | Nextera XT
Index Kit | Nextera XT v2 Index Kit Sets A B C D
Description
Chemistry | Amplicon
[Reads]
251
251
[Settings]
adapter | CTGTCTCTTATACACATCT
[Data]
Sample_ID | Description | I7_Index_ID | index | I5_Index_ID | index2 | Sample_Project
-
-
-
-
-
-
-
-
-
-
-
-
-
-
-
-
-
-
-
-

## Indices
IndexName | BasesForSampleSheet | Index Rotation | Set A |  |  | Set B |  |  | Set C |  |  | Set D
A-N701 | TAAGGCGA |  | Index 1 | Index 2 |  | Index 1 | Index 2 |  | Index 1 | Index 2 |  | Index 1 | Index 2
A-N702 | CGTACTAG |  | A-N701 | A-S502 |  | B-N716 | B-S502 |  | C-N701 | C-S513 |  | D-N716 | D-S513
A-N703 | AGGCAGAA |  | A-N702 | A-S503 |  | B-N718 | B-S503 |  | C-N702 | C-S515 |  | D-N718 | D-S515
A-N704 | TCCTGAGC |  | A-N703 | A-S505 |  | B-N719 | B-S505 |  | C-N703 | C-S516 |  | D-N719 | D-S516
A-N705 | GGACTCCT |  | A-N704 | A-S506 |  | B-N720 | B-S506 |  | C-N704 | C-S517 |  | D-N720 | D-S517
A-N706 | TAGGCATG |  | A-N705 | A-S507 |  | B-N721 | B-S507 |  | C-N705 | C-S518 |  | D-N721 | D-S518
A-N707 | CTCTCTAC |  | A-N706 | A-S508 |  | B-N722 | B-S508 |  | C-N706 | C-S520 |  | D-N722 | D-S520
A-N710 | CGAGGCTG |  | A-N707 | A-S510 |  | B-N723 | B-S510 |  | C-N707 | C-S521 |  | D-N723 | D-S521
A-N711 | AAGAGGCA |  | A-N710 | A-S511 |  | B-N724 | B-S511 |  | C-N710 | C-S522 |  | D-N724 | D-S522
A-N712 | GTAGAGGA |  | A-N711 | A-S502 |  | B-N726 | B-S502 |  | C-N711 | C-S513 |  | D-N726 | D-S513
A-N714 | GCTCATGA |  | A-N712 | A-S503 |  | B-N727 | B-S503 |  | C-N712 | C-S515 |  | D-N727 | D-S515
A-N715 | ATCTCAGG |  | A-N714 | A-S505 |  | B-N728 | B-S505 |  | C-N714 | C-S516 |  | D-N728 | D-S516
B-N716 | ACTCGCTA |  | A-N715 | A-S506 |  | B-N729 | B-S506 |  | C-N715 | C-S517 |  | D-N729 | D-S517
B-N718 | GGAGCTAC |  | A-N701 | A-S507 |  | B-N716 | B-S507 |  | C-N701 | C-S518 |  | D-N716 | D-S518
B-N719 | GCGTAGTA |  | A-N702 | A-S508 |  | B-N718 | B-S508 |  | C-N702 | C-S520 |  | D-N718 | D-S520
B-N720 | CGGAGCCT |  | A-N703 | A-S510 |  | B-N719 | B-S510 |  | C-N703 | C-S521 |  | D-N719 | D-S521
B-N721 | TACGCTGC |  | A-N704 | A-S511 |  | B-N720 | B-S511 |  | C-N704 | C-S522 |  | D-N720 | D-S522
B-N722 | ATGCGCAG
B-N723 | TAGCGCTC
B-N724 | ACTGAGCG
B-N726 | CCTAAGAC
B-N727 | CGATCAGT
B-N728 | TGCAGCTA
B-N729 | TCGACGTC
C-N701 | TAAGGCGA
C-N702 | CGTACTAG
C-N703 | AGGCAGAA
C-N704 | TCCTGAGC
C-N705 | GGACTCCT
C-N706 | TAGGCATG
C-N707 | CTCTCTAC
C-N710 | CGAGGCTG
C-N711 | AAGAGGCA
C-N712 | GTAGAGGA
C-N714 | GCTCATGA
C-N715 | ATCTCAGG
D-N716 | ACTCGCTA
D-N718 | GGAGCTAC
D-N719 | GCGTAGTA
D-N720 | CGGAGCCT
D-N721 | TACGCTGC
D-N722 | ATGCGCAG
D-N723 | TAGCGCTC
D-N724 | ACTGAGCG
D-N726 | CCTAAGAC
D-N727 | CGATCAGT
D-N728 | TGCAGCTA
D-N729 | TCGACGTC
A-S502 | CTCTCTAT
A-S503 | TATCCTCT
A-S505 | GTAAGGAG
A-S506 | ACTGCATA
A-S507 | AAGGAGTA
A-S508 | CTAAGCCT
A-S510 | CGTCTAAT
A-S511 | TCTCTCCG
B-S502 | CTCTCTAT
B-S503 | TATCCTCT
B-S505 | GTAAGGAG
B-S506 | ACTGCATA
B-S507 | AAGGAGTA
B-S508 | CTAAGCCT
B-S510 | CGTCTAAT
B-S511 | TCTCTCCG
C-S513 | TCGACTAG
C-S515 | TTCTAGCT
C-S516 | CCTAGAGT
C-S517 | GCGTAAGA
C-S518 | CTATTAAG
C-S520 | AAGGCTAT
C-S521 | GAGCCTTA
C-S522 | TTATGCGA
D-S513 | TCGACTAG
D-S515 | TTCTAGCT
D-S516 | CCTAGAGT
D-S517 | GCGTAAGA
D-S518 | CTATTAAG
D-S520 | AAGGCTAT
D-S521 | GAGCCTTA
D-S522 | TTATGCGA
Reagent kit quality parameters
300 cycles - v2 |  | 500 cycles - v2/v3 |  |  | 600 cycles - v3 |  |  | 300 cycles - Micro |  |  | 300 cycles - Nano |  |  | 500 cycles - Nano
Q30 | Estimated Yield | Q30 | Estimated Yield |  | Q30 | Estimated Yield |  | Q30 | Estimated Yield |  | Q30 | Estimated Yield |  | Q30 | Estimated Yield
> 80% | 4.5 - 5.1 | > 75% | 7.5 - 13.0 |  | > 70% | 13.2 - 15 |  | > 80% | 1.2 |  | > 80% | 300 Mb |  | > 75% | 500 Mb