## MiSeq
Library Preparation Using Illumina DNA Prep (DNA Flex) for sequencing on the MiSeq (1 of 2)
Tagmentation Date: RunID: Initials: |  |  | # of samples
⃝ | 1 | Quantify DNA on Qubit and record on worksheet
⃝ | 2 | Bring BLT & TB1 to room temperature (BLT from fridge & TB1 from freezer) - approx 30 minutes ahead of time
⃝ | 3 | Add H2O to 96 well plate (typically 20 µl)
⃝ | 4 | Add DNA to sample wells (typically 10 µl)
⃝ | 5 | Vortex BLT for 10s (ensure suspension)
⃝ | 6 | Prepare tagmentation master mix: 10µl BLT + 10µl TB1 | Volume (µl)
Volume of BLT |  |  | 30
Volume of TB1 |  |  | 30
|  | Total | 60
⃝ | 7 | Vortex master mix well
⃝ | 8 | Add 20µl of tagmentation master mix to each sample well
⃝ | 9 | Pipette to mix (50µl total volume)
⃝ | 10 | Seal the plate with Microseal A or equivalent
⃝ | 11 | Incubate the plate at 55°C for 15 minutes, followed by 10°C hold ("Flex Tagment")
Post Tagmentation Clean Up
⃝ | 12 | Check TSB for precipitates (if present, warm at 37°C for 10 minutes & vortex)
⃝ | 13 | Add 10µl of TSB to sample wells
⃝ | 14 | Pipette gently to mix (60µl total volume)
⃝ | 15 | Incubate at 37°C for 15 minutes then hold at 10°C ("Flex Post Tag")
⃝ | 16 | Place the plate on magnet for 3 minutes (or until clear)
⃝ | 17 | Use multichannel pipet to remove and discard supernatant
⃝ | 18 | Remove the plate from magnet & add 100µl TWB
⃝ | 19 | Pipette gently until fully suspended
⃝ | 20 | Place back on the magnet for 3 min (or until clear)
⃝ | 21 | Use multichannel pipet to remove and discard supernatant
⃝ | 22 | Remove from magnet & add 100µl TWB
⃝ | 23 | Pipette gently until fully suspended
⃝ | 24 | Place back on the magnet for 3 min (or until clear)
⃝ | 25 | Use multichannel pipet to remove and discard supernatant
⃝ | 26 | Remove from magnet & add 100µl TWB
⃝ | 27 | Pipette gently until fully suspended
⃝ | 28 | Place back on the magnet for 3 min (or until clear)
Amplify Tagmented DNA Date: RunID: Initials:
⃝ | 29 | Thaw EPM on ice
⃝ | 30 | Thaw Nextera DNA CD Indexes or IDT for Illumina UD Indexes at room temperature (spin briefly before use)
⃝ | 31 | Prepare PCR master mix (20µl EPM + 20µl H2O for each sample) | Volume (µl)
Volume of EPM |  |  | 40
Volume of H2O |  |  | 40
|  | Total | 80
⃝ | 32 | Vortex & spin the master mix
⃝ | 33 | Remove the TWB from the samples (still on the magnet)
⃝ | 34 | Remove excess TWB w/ pipet
⃝ | 35 | Remove the plate from magnet and immediately add 40µl of PCR master mix
⃝ | 36 | Gently pipet to mix
⃝ | 37 | Add 10 µl index adapters to each sample ( from 96 well index plate, each well is one-time use)
⃝ | 38 | Mix a minimum of 10x (set to 40µl)
⃝ | 39 | Seal the plate with Microseal A and run the "Flex Amplify" program on the thermal cycler (appoximately 45 minutes)
⃝ | 40 | Remove the plate and centrifuge for 1 min at 280xg
May stop here and store at 2-8C for up to 3 days
Library Preparation Using Illumina DNA Prep (DNA Flex) for sequencing on the MiSeq (2 of 2)
Clean up Libraries Date: RunID: Initials:
⃝ | 41 | Bring SPB to room temperature (30min) from fridge
⃝ | 42 | Bring RSB to room temperature (from freezer) & vortex to mix
⃝ | 43 | Place the plate on magnet for 5 minutes (or until clear)
⃝ | 44 | Transfer 45µl of supernatant to new wells
⃝ | 45 | Remove from magnet
⃝ | 46 | Vortex & invert SPB several times
⃝ | 47 | Prepare SPB master mix (40.8µl SPB + 44.2µl H2O (.48x) per sample) | Volume (µl)
Volume of SPB |  |  | 122.4
Volume of H2O |  |  | 132.6
|  | Total: | 255
⃝ | 48 | Vortex SPB master mix well & add 85µl to each sample well
⃝ | 49 | Pipet to mix a minimum of 10x (complete mixing is critical)
⃝ | 50 | Incubate at room temperature for 5 minutes
⃝ | 51 | Place the plate on the magnet for 3 minutes (or until clear)
⃝ | 52 | During the incubation, vortex the stock SPB thoroughly
⃝ | 53 | While on the magnet transfer 125µl of supernatant into new wells.
⃝ | 54 | Remove from the magnet and add 15µl of stock SPB into wells containing supernatant
⃝ | 55 | Pipet to mix a minimum of 10x (complete mixing is critical)
⃝ | 56 | Incubate at room temperature for 5 minutes
⃝ | 57 | Dilute fresh 80% EtOH (e.g. for 16 samples, 6.4 ml EtOH + 1.6 ml H2O. For 20 samples, 8 ml EtOH + 2 ml H20)
⃝ | 58 | Place the plate on magnet for 3 minutes (or until clear)
⃝ | 59 | Remove & discard supernatant
⃝ | 60 | Add 170µl of 80% EtOH and incubate for 30 seconds
⃝ | 61 | Pipet to remove the EtOH
⃝ | 62 | Add 170µl of 80% EtOH and incubate for 30 seconds
⃝ | 63 | Pipet to remove the EtOH
⃝ | 64 | Remove excess EtOH with pipet if present
⃝ | 65 | Allow beads to air dry for 5 minutes
⃝ | 66 | Remove from magnet & add 32µl of RSB
⃝ | 67 | Pipet to mix thoroughly
⃝ | 68 | Incubate at room temperature for 2-5 minutes
⃝ | 69 | Place the plate back on the magnet for 3 minutes (or until clear)
⃝ | 70 | Transfer 30µl of the supernatant to new wells
May stop here, store at -25C to -15C for up to 30 days
Pooling Libraries
⃝ | 71 | Remove 100µl of 1M NaOH from the freezer and add 400µl molecular grade water to dilute to 0.2N working solution. Invert or vortex to mix
⃝ | 72 | Remove HT1 from the freezer and thaw on ice
⃝ | 73 | Ensure heat block is at 96°C
⃝ | 74 | Pool 5µl (2.5 µl for Campy) of each sample into a single well of the plate & pipet well to mix
⃝ | 75 | Quantify the pool on Qubit - record value on Workbook
⃝ | 76 | Calculate Molarity(nM): (pool concentration x 10^6)/(660 g/mol x 1000 bp) (workbook will calculate)
⃝ | 77 | Calculate volume of pool required for 50µl of 4nM: (200/molarity of pool) (workbook will calculate)
⃝ | 78 | Determine volume of RSB needed (50µl minus volume above) (workbook will calculate)
⃝ | 79 | Dilute appropriately, per workbook guidance (now have 50µl of 4nM pool)
⃝ | 80 | Add 5µl of pool to microcentrifuge tube
⃝ | 81 | Add 5µl of diluted NaOH to the tube, vortex briefly & quick spin
⃝ | 82 | Incubate at room temp for 5 minutes
⃝ | 83 | Add 990µl of chilled HT1 (now 20pM)
⃝ | 84 | Dilute library to desired loading concentration
Desired Final Loading concentration (12 pM to 20 pM):
|  | Volume of 20pM library pool: | 0
|  | Volume of HT1 buffer: | 1000
⃝ | 85 | Incubate at 96°C for 2 minutes
⃝ | 86 | Immediately place in ice bath for a minimum of 5 minutes, until ready to load
⃝ | 87 | (Optional) Dilute 10 nM PhiX to 2nM: 1ul of 10nM + 4ul of RSB
⃝ | 88 | (Optional) Combine 5 µl of 2 nM PhiX library and 5 µl of 0.2 N NaOH and incubate for 5 minutes
⃝ | 89 | (Optional) Add 490 µl of pre-chilled HT1 to obtain 20 pM of denatured PhiX library
⃝ | 90 | (Optional) For v2 sequencing reagents, dilute PhiX to 12.5 pM: 62.5 µl of 20 pM denatured PhiX library + 37.5 µl of pre-chilled HT1
⃝ | 91 | (Optional) Spike in PhiX
⃝ | 92 | Load the PR1 buffer, clean and load the flow cell.
⃝ | 93 | Invert the thawed cartridge approximately 10x to mix then tap to bring reagents to the bottom of the wells.
⃝ | 94 | Use a clean pipet tip to pierce the foil of the Load Samples reservoir on the cartridge
⃝ | 95 | Use a new pipet tip to load 600 ul of pooled, denatured libraries into the Load Sample reservoir and load onto the MiSeq
Version 7, March 2021 *Detailed descriptions for steps 71-95 (shaded) may be found in the instrument sequencing SOPs.
Note on C107: [Threaded comment] Your version of Excel allows you to read this threaded comment; however, any edits to it will get removed if the file is opened in a newer version of Excel. Learn more: https://go.microsoft.com/fwlink/?linkid=870924 Comment: Should we add the calculations here to be consistent with the iSeq tab? Also should we add the optional PhiX here? Reply: I think the reason we don't is bc the workbook will calculate correctly for the MiSeq, but not for the iSeq - is this true? Still, we could add it for consistency's sake (and it could be a double check for them, since all the numbers should match) Reply: added PhiX

## iSeq
Library Preparation Using Illumina DNA Prep (DNA Flex) for sequencing on the iSeq (1 of 2)
Tagmentation Date: RunID: Initials: |  |  | # of samples:
⃝ | 1 | Quantify DNA on Qubit and record on worksheet
⃝ | 2 | Bring BLT & TB1 to room temperature (BLT from fridge & TB1 from freezer) - approx 30 minutes ahead of time
⃝ | 3 | Add H2O to 96 well plate (typically 20 µl)
⃝ | 4 | Add DNA to sample wells (typically 10 µl)
⃝ | 5 | Vortex BLT for 10s (ensure suspension)
⃝ | 6 | Prepare tagmentation master mix: 10µl BLT + 10µl TB1 | Volume (µl)
Volume of BLT |  |  | 30
Volume of TB1 |  |  | 30
|  | Total | 60
⃝ | 7 | Vortex master mix well
⃝ | 8 | Add 20µl of tagmentation master mix to each sample well
⃝ | 9 | Pipette to mix (50µl total volume)
⃝ | 10 | Seal the plate with Microseal A or equivalent
⃝ | 11 | Incubate the plate at 55°C for 15 minutes, followed by 10°C hold ("Flex Tagment")
Post Tagmentation Clean Up
⃝ | 12 | Check TSB for precipitates (if present, warm at 37°C for 10 minutes & vortex)
⃝ | 13 | Add 10µl of TSB to sample wells
⃝ | 14 | Pipette gently to mix (60µl total volume)
⃝ | 15 | Incubate at 37°C for 15 minutes then hold at 10°C ("Flex Post Tag")
⃝ | 16 | Place the plate on magnet for 3 minutes (or until clear)
⃝ | 17 | Use multichannel pipet to remove and discard supernatant
⃝ | 18 | Remove the plate from magnet & add 100µl TWB
⃝ | 19 | Pipette gently until fully suspended
⃝ | 20 | Place back on the magnet for 3 min (or until clear)
⃝ | 21 | Use multichannel pipet to remove and discard supernatant
⃝ | 22 | Remove from magnet & add 100µl TWB
⃝ | 23 | Pipette gently until fully suspended
⃝ | 24 | Place back on the magnet for 3 min (or until clear)
⃝ | 25 | Use multichannel pipet to remove and discard supernatant
⃝ | 26 | Remove from magnet & add 100µl TWB
⃝ | 27 | Pipette gently until fully suspended
⃝ | 28 | Place back on the magnet for 3 min (or until clear)
Amplify Tagmented DNA Date: RunID: Initials:
⃝ | 29 | Thaw EPM on ice
⃝ | 30 | Thaw Nextera DNA CD Indexes or IDT for Illumina UD Indexes at room temperature (spin briefly before use)
⃝ | 31 | Prepare PCR master mix (20µl EPM + 20µl H2O for each sample) | Volume (µl)
Volume of EPM |  |  | 40
Volume of H2O |  |  | 40
|  | Total | 80
⃝ | 32 | Vortex & spin the master mix
⃝ | 33 | Remove the TWB from the samples (still on the magnet)
⃝ | 34 | Remove excess TWB w/ pipet
⃝ | 35 | Remove the plate from magnet and immediately add 40µl of PCR master mix
⃝ | 36 | Gently pipet to mix
⃝ | 37 | Add 10 µl index adapters to each sample ( from 96 well index plate, each well is one-time use)
⃝ | 38 | Mix a minimum of 10x (set to 40µl)
⃝ | 39 | Seal the plate with Microseal A and run the "Flex Amplify" program on the thermal cycler (appoximately 45 minutes)
⃝ | 40 | Remove the plate and centrifuge for 1 min at 280xg
May stop here and store at 2-8C for up to 3 days
Library Preparation Using Illumina DNA Prep (DNA Flex) for sequencing on the iSeq (2 of 2)
Clean up Libraries Date: RunID: Initials:
⃝ | 41 | Bring SPB to room temperature (30min) from fridge
⃝ | 42 | Bring RSB to room temperature (from freezer) & vortex to mix
⃝ | 43 | Place the plate on magnet for 5 minutes (or until clear)
⃝ | 44 | Transfer 45µl of supernatant to new wells
⃝ | 45 | Remove from magnet
⃝ | 46 | Vortex & invert SPB several times
⃝ | 47 | Prepare SPB master mix (40.8µl SPB + 44.2µl H2O (.48x) per sample) | Volume (µl)
Volume of SPB |  |  | 122.4
Volume of H2O |  |  | 132.6
|  | Total: | 255
⃝ | 48 | Vortex SPB master mix well & add 85µl to each sample well
⃝ | 49 | Pipet to mix a minimum of 10x (complete mixing is critical)
⃝ | 50 | Incubate at room temperature for 5 minutes
⃝ | 51 | Place the plate on the magnet for 3 minutes (or until clear)
⃝ | 52 | During the incubation, vortex the stock SPB thoroughly
⃝ | 53 | While on the magnet transfer 125µl of supernatant into new wells.
⃝ | 54 | Remove from the magnet and add 15µl of stock SPB into wells containing supernatant
⃝ | 55 | Pipet to mix a minimum of 10x (complete mixing is critical)
⃝ | 56 | Incubate at room temperature for 5 minutes
⃝ | 57 | Dilute fresh 80% EtOH (e.g. for 16 samples, 6.4 ml EtOH + 1.6 ml H2O. For 20 samples, 8 ml EtOH + 2 ml H20)
⃝ | 58 | Place the plate on magnet for 3 minutes (or until clear)
⃝ | 59 | Remove & discard supernatant
⃝ | 60 | Add 170µl of 80% EtOH and incubate for 30 seconds
⃝ | 61 | Pipet to remove the EtOH
⃝ | 62 | Add 170µl of 80% EtOH and incubate for 30 seconds
⃝ | 63 | Pipet to remove the EtOH
⃝ | 64 | Remove excess EtOH with pipet if present
⃝ | 65 | Allow beads to air dry for 5 minutes
⃝ | 66 | Remove from magnet & add 32µl of RSB
⃝ | 67 | Pipet to mix thoroughly
⃝ | 68 | Incubate at room temperature for 2-5 minutes
⃝ | 69 | Place the plate back on the magnet for 3 minutes (or until clear)
⃝ | 70 | Transfer 30µl of the supernatant to new wells
May stop here, store at -25C to -15C for up to 30 days
Pooling Libraries
⃝ | 71 | Pool 5µl (2.5 µL for Campy) of each sample into a single well of the plate & pipet well to mix
⃝ | 72 | Quantify the pool on Qubit - record value on Workbook
⃝ | 73 | Calculate Molarity(nM): (pool concentration x 10^6)/(660 g/mol x 1000 bp) (workbook will calculate)
⃝ | 74 | Calculate volume of pool required for 50µl of 4nM: (200/molarity of pool) (workbook will calculate)
⃝ | 75 | Dilute appropriately, per workbook guidance (now have 50µl of 4nM pool)
⃝ | 76 | Dilute 4 nM pool to 200pM: 2.5ul of 4nM pooled libraries + 47.5ul of RSB
⃝ | 77 | Dilute pool to desired loading concentration (will result in 50 ul of pooled libraries at desired loading concentration):
⃝ |  | Desired loading concentration (pM)
⃝ |  | Volume of 200pM pool to add | 0
⃝ |  | Volume of RSB to add | 50
⃝ | 78 | (Optional) Dilute 10 nM PhiX to 1nM: 2ul of 10nM + 18ul of RSB
⃝ | 79 | (Optional) Dilute PhiX (1nM) to 200 pM: 2 ul of 1 nM PhiX + 8 ul RSB
⃝ | 80 | (Optional) Dilute PhiX to desired loading concentration (same as libraries above) - will result in 12.5 ul of PhiX at desired loading conc.
⃝ |  | PhiX loading concentration (pM)
⃝ |  | Volume of 200pM PhiX to add | 0
⃝ |  | Volume of RSB to add | 12.5
⃝ | 81 | (Optional) Spike in PhiX
⃝ | 82 | Remove thawed cartridge from packaging & invert 5x to mix then tap the cartridge on the counter 5x
⃝ | 83 | Pierce the foil with a pipette tip, then use a new tip to load 20 ul of the pool
⃝ | 84 | Load the flow cell into the cartridge
Version 7, March 2021 *Detailed descriptions for steps 76-84 (shaded) may be found in the instrument sequencing SOPs.