## MiSeq
Library Preparation Using Illumina DNA Prep for Sequencing on the MiSeq (1 of 2)
Tagmentation Date: RunID: Initials: |  |  | # of samples
⃝ | 1 | Quantify DNA on Qubit and record on worksheet | 0
⃝ | 2 | Bring BLT and TB1 to room temperature (BLT from fridge, TB1 from freezer) - approx 30 minutes ahead of time
⃝ | 3 | Add H2O to 96 well plate (typically 20 µl)
⃝ | 4 | Add DNA to sample wells (typically 10 µl)
⃝ | 5 | Vortex BLT and TB1 for 10 s (ensure suspension)
⃝ | 6 | Prepare tagmentation master mix: 10 µl BLT + 10 µl TB1 | Volume (µl)
Volume of BLT |  |  | 20
Volume of TB1 |  |  | 20
|  | Total | 40
⃝ | 7 | Vortex master mix well
⃝ | 8 | Add 20 µl of tagmentation master mix to each sample well
⃝ | 9 | Pipette to mix (50 µl total volume)
⃝ | 10 | Seal the plate with Microseal B or equivalent
⃝ | 11 | Incubate the plate at 55°C for 15 minutes, followed by 10°C hold ("Flex Tagment")
Post Tagmentation Clean Up
⃝ | 12 | Check TSB for precipitates (if present, warm at 37°C for 10 minutes and vortex)
⃝ | 13 | Add 10 µl of TSB to sample wells
⃝ | 14 | Pipette gently to mix (60 µl total volume)
⃝ | 15 | Seal the plate with Microseal B or equivalent
⃝ | 16 | Incubate at 37°C for 15 minutes then hold at 10°C ("Flex Post Tag")
⃝ | 17 | Perform a quick spin
⃝ | 18 | Place the plate on magnet for 3 minutes (or until clear)
⃝ | 19 | Use multichannel pipet to remove and discard supernatant
⃝ | 20 | Remove the plate from magnet and add 100 µl TWB
⃝ | 21 | Pipette gently until fully suspended
⃝ | 22 | Place back on the magnet for 3 min (or until clear)
⃝ | 23 | Use multichannel pipet to remove and discard supernatant
⃝ | 24 | Remove from magnet and add 100 µl TWB
⃝ | 25 | Pipette gently until fully suspended
⃝ | 26 | Place back on the magnet for 3 min (or until clear)
⃝ | 27 | Use multichannel pipet to remove and discard supernatant
⃝ | 28 | Remove from magnet and add 100 µl TWB
⃝ | 29 | Pipette gently until fully suspended
⃝ | 30 | Place back on the magnet for 3 min (or until clear)
Amplify Tagmented DNA Date: RunID: Initials:
⃝ | 31 | Thaw EPM on ice
⃝ | 32 | Thaw the Indexes at room temperature (spin briefly before use)
⃝ | 33 | Prepare PCR master mix (20 µl EPM + 20 µl H2O for each sample) | Volume (µl)
Volume of EPM |  |  | 40
Volume of H2O |  |  | 40
|  | Total | 80
⃝ | 34 | Vortex and spin the master mix
⃝ | 35 | Remove the TWB from the samples (still on the magnet)
⃝ | 36 | Remove excess TWB w/ pipet
⃝ | 37 | Remove the plate from magnet and immediately add 40 µl of PCR master mix
⃝ | 38 | Gently pipet to mix
⃝ | 39 | Add 10 µl index adapters to each sample (from 96 well index plate, each well is one-time use)
⃝ | 40 | Mix a minimum of 10x (set to 40 µl)
⃝ | 41 | Seal the plate with Microseal B and run the "Flex Amplify" program on the thermal cycler (appoximately 30 minutes)
May stop here and store at 2-8C for up to 3 days
Library Preparation Using Illumina DNA Prep for Sequencing on the MiSeq (2 of 2)
Clean Up the Libraries Date: RunID: Initials:
⃝ | 42 | Bring RSB to room temperature (from freezer) and vortex to mix
⃝ | 43 | Remove the plate from thermocycler/fridge and centrifuge for 1 min at 280xg
⃝ | 44 | Place the plate on magnet for 5 minutes (or until clear)
⃝ | 45 | Transfer 45 µl of supernatant to new wells
⃝ | 46 | Remove from magnet
⃝ | 47 | Vortex and invert IPB stock several times
⃝ | 48 | Prepare IPB master mix (40.8 µl IPB + 44.2 µl H2O per sample) | Volume (µl)
Volume of IPB |  |  | 81.6
Volume of H2O |  |  | 88.4
|  | Total: | 170
⃝ | 49 | Vortex IPB master mix well and add 85 µl to each sample well (bead mastermix to DNA ratio 1.88). If sample loss occurred during tagmentation, use adjusted volumes from Table 5 (Section 9.5.4 of PNL35) to ensure bead mastermix to DNA ration is 1.88).
⃝ | 50 | Pipet to mix a minimum of 10x (complete mixing is critical)
⃝ | 51 | Incubate at room temperature for 5 minutes
⃝ | 52 | Place the plate on the magnet for 3 minutes (or until clear)
⃝ | 53 | During the incubation, vortex the stock IPB thoroughly
⃝ | 54 | While on the magnet transfer 125 µl of supernatant into new wells.
⃝ | 55 | Remove from the magnet and add 15 µl of stock IPB into wells containing supernatant (undiluted beads to DNA ratio 0.12)
⃝ | 56 | Pipet to mix a minimum of 10x (complete mixing is critical)
⃝ | 57 | Incubate at room temperature for 5 minutes
⃝ | 58 | Dilute fresh 80% EtOH (e.g., for 16 samples, 6.4 ml EtOH + 1.6 ml H2O. For 20 samples, 8 ml EtOH + 2 ml H20)
⃝ | 59 | Place the plate on magnet for 3 minutes (or until clear)
⃝ | 60 | Remove and discard supernatant
⃝ | 61 | Add 170 µl of 80% EtOH and incubate for 30 seconds
⃝ | 62 | Pipet to remove the EtOH
⃝ | 63 | Add 170 µl of 80% EtOH and incubate for 30 seconds
⃝ | 64 | Pipet to remove the EtOH
⃝ | 65 | Remove excess EtOH with pipet if present
⃝ | 66 | Allow beads to air dry for 3-5 minutes
⃝ | 67 | Remove from magnet and add 32 µl of RSB
⃝ | 68 | Pipet to mix thoroughly
⃝ | 69 | Incubate at room temperature for 2-5 minutes
⃝ | 70 | Place the plate back on the magnet for 3 minutes (or until clear)
⃝ | 71 | Transfer 30 µl of the supernatant to new wells
May stop here, store at -25C to -15C for up to 30 days
Pool, Dilute, Denaturate And Load the Libraries
⃝ | 72 | Remove 100 µl of 1M NaOH from the freezer and add 400 µl molecular grade water to dilute to 0.2 N working solution. Invert or vortex to mix.
⃝ | 73 | Remove HT1 from the freezer and thaw on ice
⃝ | 74 | Pool 5 µl (2.5 µl for Campy) of each sample into a single well of the plate and pipet well to mix
⃝ | 75 | Quantify the pool on Qubit - record value on Workbook
⃝ | 76 | Calculate Molarity (nM): (pool concentration x 10^6)/(660 g/mol x 1000 bp) (workbook will calculate)
⃝ | 77 | Calculate volume of pool required for 50 µl of 4 nM: (200/molarity of pool) (workbook will calculate)
⃝ | 78 | Determine volume of RSB needed (50 µl minus volume above) (workbook will calculate)
⃝ | 79 | Dilute appropriately, per workbook guidance (now have 50 µl of 4 nM pool)
⃝ | 80 | Add 5 µl of pool to microcentrifuge tube
⃝ | 81 | Add 5 µl of diluted NaOH to the tube, vortex briefly and quick spin (now 2 nM)
⃝ | 82 | Incubate at room temp for 5 minutes
⃝ | 83 | Add 990 µl of chilled HT1 (now 20 pM)
⃝ | 84 | Dilute library to desired loading concentration
Desired Final Loading concentration (12 pM to 20 pM):
|  | Volume of 20 pM library pool: | 0
|  | Volume of HT1 buffer: | 1000
⃝ | 85 | Place on ice until ready to load
⃝ | 86 | (Optional) Dilute 10 nM PhiX to 2 nM: 1 µl of 10nM + 4 µl of RSB
⃝ | 87 | (Optional) Combine 5 µl of 2 nM PhiX library and 5 µl of 0.2 N NaOH (now at 1 nM) and incubate for 5 minutes
⃝ | 88 | (Optional) Add 490 µl of pre-chilled HT1 to obtain 20 pM of denatured PhiX library
⃝ | 89 | (Optional) For v2 sequencing reagents, dilute PhiX to 12.5 pM: 62.5 µl of 20 pM denatured PhiX library + 37.5 µl of pre-chilled HT1
⃝ | 90 | (Optional) Spike in PhiX
⃝ | 91 | Load the PR1 buffer, clean and load the flow cell
⃝ | 92 | Invert the thawed cartridge approximately 10x to mix then tap to bring reagents to the bottom of the wells
⃝ | 93 | Use a clean pipet tip to pierce the foil of the Load Samples reservoir on the cartridge
⃝ | 94 | Use a new pipet tip to load 600 µl of pooled, denatured libraries into the Load Sample reservoir and load onto the MiSeq
Version 8, June 2024 *Detailed descriptions for steps 80-94 (shaded) may be found in the instrument sequencing SOP PNL38.

## iSeq
Library Preparation Using Illumina DNA Prep for Sequencing on the iSeq (1 of 2)
Tagmentation Date: RunID: Initials: |  |  | # of samples:
⃝ | 1 | Quantify DNA on Qubit and record on worksheet | 0
⃝ | 2 | Bring BLT and TB1 to room temperature (BLT from fridge, TB1 from freezer) - approx 30 minutes ahead of time
⃝ | 3 | Add H2O to 96 well plate (typically 20 µl)
⃝ | 4 | Add DNA to sample wells (typically 10 µl)
⃝ | 5 | Vortex BLT and TB1 for 10s (ensure suspension)
⃝ | 6 | Prepare tagmentation master mix: 10 µl BLT + 10 µl TB1 | Volume (µl)
Volume of BLT |  |  | 20
Volume of TB1 |  |  | 20
|  | Total | 40
⃝ | 7 | Vortex master mix well
⃝ | 8 | Add 20 µl of tagmentation master mix to each sample well
⃝ | 9 | Pipette to mix (50 µl total volume)
⃝ | 10 | Seal the plate with Microseal B or equivalent
⃝ | 11 | Incubate the plate at 55°C for 15 minutes, followed by 10°C hold ("Flex Tagment")
Post Tagmentation Clean Up
⃝ | 12 | Check TSB for precipitates (if present, warm at 37°C for 10 minutes and vortex)
⃝ | 13 | Add 10 µl of TSB to sample wells
⃝ | 14 | Pipette gently to mix (60 µl total volume)
⃝ | 15 | Seal the plate with Microseal B or equivalent
⃝ | 16 | Incubate at 37°C for 15 minutes then hold at 10°C ("Flex Post Tag")
⃝ | 17 | Perform a quick spin
⃝ | 18 | Place the plate on magnet for 3 minutes (or until clear)
⃝ | 19 | Use multichannel pipet to remove and discard supernatant
⃝ | 20 | Remove the plate from magnet and add 100 µl TWB
⃝ | 21 | Pipette gently until fully suspended
⃝ | 22 | Place back on the magnet for 3 min (or until clear)
⃝ | 23 | Use multichannel pipet to remove and discard supernatant
⃝ | 24 | Remove from magnet and add 100 µl TWB
⃝ | 25 | Pipette gently until fully suspended
⃝ | 26 | Place back on the magnet for 3 min (or until clear)
⃝ | 27 | Use multichannel pipet to remove and discard supernatant
⃝ | 28 | Remove from magnet and add 100 µl TWB
⃝ | 29 | Pipette gently until fully suspended
⃝ | 30 | Place back on the magnet for 3 min (or until clear)
Amplify Tagmented DNA Date: RunID: Initials:
⃝ | 31 | Thaw EPM on ice
⃝ | 32 | Thaw the Indexes at room temperature (spin briefly before use)
⃝ | 33 | Prepare PCR master mix (20 µl EPM + 20 µl H2O for each sample) | Volume (µl)
Volume of EPM |  |  | 40
Volume of H2O |  |  | 40
|  | Total | 80
⃝ | 34 | Vortex and spin the master mix
⃝ | 35 | Remove the TWB from the samples (still on the magnet)
⃝ | 36 | Remove excess TWB w/ pipet
⃝ | 37 | Remove the plate from magnet and immediately add 40 µl of PCR master mix
⃝ | 38 | Gently pipet to mix
⃝ | 39 | Add 10 µl index adapters to each sample (from 96 well index plate, each well is one-time use)
⃝ | 40 | Mix a minimum of 10x (set to 40 µl)
⃝ | 41 | Seal the plate with Microseal B and run the "Flex Amplify" program on the thermal cycler (appoximately 30 minutes)
May stop here and store at 2-8C for up to 3 days
Library Preparation Using Illumina DNA Prep for Sequencing on the iSeq (2 of 2)
Clean Up the Libraries Date: RunID: Initials:
⃝ | 42 | Bring RSB to room temperature (from freezer) and vortex to mix
⃝ | 43 | Remove the plate from thermocycler/fridge and centrifuge for 1 min at 280xg
⃝ | 44 | Place the plate on magnet for 5 minutes (or until clear)
⃝ | 45 | Transfer 45 µl of supernatant to new wells
⃝ | 46 | Remove from magnet
⃝ | 47 | Vortex and invert IPB stock several times
⃝ | 48 | Prepare IPB master mix (40.8 µl IPB + 44.2 µl H2O per sample) | Volume (µl)
Volume of IPB |  |  | 81.6
Volume of H2O |  |  | 88.4
|  | Total: | 170
⃝ | 49 | Vortex IPB master mix well and add 85 µl to each sample well (bead mastermix to DNA ratio 1.88). If sample loss occurred during tagmentation, use adjusted volumes from Table 5 (Section 9.5.4 of PNL35) to ensure bead mastermix to DNA ration is 1.88).
⃝ | 50 | Pipet to mix a minimum of 10x (complete mixing is critical)
⃝ | 51 | Incubate at room temperature for 5 minutes
⃝ | 52 | Place the plate on the magnet for 3 minutes (or until clear)
⃝ | 53 | During the incubation, vortex the stock IPB thoroughly
⃝ | 54 | While on the magnet transfer 125 µl of supernatant into new wells
⃝ | 55 | Remove from the magnet and add 15 µl of stock IPB into wells containing supernatant (undiluted beads to DNA ratio 0.12)
⃝ | 56 | Pipet to mix a minimum of 10x (complete mixing is critical)
⃝ | 57 | Incubate at room temperature for 5 minutes
⃝ | 58 | Dilute fresh 80% EtOH (e.g., for 16 samples, 6.4 ml EtOH + 1.6 ml H2O. For 20 samples, 8 ml EtOH + 2 ml H20)
⃝ | 59 | Place the plate on magnet for 3 minutes (or until clear)
⃝ | 60 | Remove and discard supernatant
⃝ | 61 | Add 170 µl of 80% EtOH and incubate for 30 seconds
⃝ | 62 | Pipet to remove the EtOH
⃝ | 63 | Add 170 µl of 80% EtOH and incubate for 30 seconds
⃝ | 64 | Pipet to remove the EtOH
⃝ | 65 | Remove excess EtOH with pipet if present
⃝ | 66 | Allow beads to air dry for 3-5 minutes
⃝ | 67 | Remove from magnet and add 32 µl of RSB
⃝ | 68 | Pipet to mix thoroughly
⃝ | 69 | Incubate at room temperature for 2-5 minutes
⃝ | 70 | Place the plate back on the magnet for 3 minutes (or until clear)
⃝ | 71 | Transfer 30 µl of the supernatant to new wells
May stop here, store at -25C to -15C for up to 30 days
Pool, Dilute And Load the Libraries
⃝ | 72 | Pool 5 µl (2.0 µl for Campy & Listeria) of each sample into a single well of the plate and pipet well to mix
⃝ | 73 | Quantify the pool on Qubit - record value on Workbook
⃝ | 74 | Calculate Molarity (nM): (pool concentration x 10^6)/(660 g/mol x 1000 bp) (workbook will calculate)
⃝ | 75 | Calculate volume of pool required for 50 µl of 4 nM: (200/molarity of pool) (workbook will calculate)
⃝ | 76 | Dilute appropriately, per workbook guidance (now have 50 µl of 4 nM pool)
⃝ | 77 | Dilute 4 nM pool to 200 pM: 2.5 µl of 4 nM pooled libraries + 47.5 µl of RSB
⃝ | 78 | Dilute pool to desired loading concentration (will result in 50 µl of pooled libraries at desired loading concentration):
⃝ |  | Desired loading concentration (80 pM recommended)
⃝ |  | Volume of 200 pM pool to add | 0
⃝ |  | Volume of RSB to add | 50
⃝ | 79 | (Optional) Dilute 10 nM PhiX to 1 nM: 2 µl of 10 nM + 18 µl of RSB
⃝ | 80 | (Optional) Dilute PhiX (1nM) to 200 pM: 2 µl of 1 nM PhiX + 8 µl RSB
⃝ | 81 | (Optional) Dilute PhiX to desired loading concentration (same as libraries above) - will result in 12.5 µl of PhiX at desired loading conc.
⃝ |  | PhiX loading concentration (pM)
⃝ |  | Volume of 200 pM PhiX to add | 0
⃝ |  | Volume of RSB to add | 12.5
⃝ | 82 | (Optional) Spike in PhiX
⃝ | 83 | Remove thawed cartridge from packaging and invert 5x to mix then tap the cartridge on the counter 5x
⃝ | 84 | Use a clean pipet tip to pierce the foil of the Library reservoir on the cartridge
⃝ | 85 | Use a new pipet tip to load 20 µl of the pool
⃝ | 86 | Load the flow cell into the cartridge and then load the cartridge onto the iSeq
Version 8, June 2024 *Detailed descriptions for steps 78-86 (shaded) may be found in the instrument sequencing SOP PNL40.

## MiniSeq
Library Preparation Using Illumina DNA Prep for Sequencing on the MiniSeq (1 of 2)
Tagmentation Date: RunID: Initials: |  |  | # of samples
⃝ | 1 | Quantify DNA on Qubit and record on worksheet
⃝ | 2 | Bring BLTand TB1 to room temperature (BLT from fridge, TB1 from freezer) - approx 30 minutes ahead of time
⃝ | 3 | Add H2O to 96 well plate (typically 20 µl)
⃝ | 4 | Add DNA to sample wells (typically 10 µl)
⃝ | 5 | Vortex BLT and TB1 for 10s (ensure suspension)
⃝ | 6 | Prepare tagmentation master mix: 10 µl BLT + 10 µl TB1 | Volume (µl)
Volume of BLT |  |  | 20
Volume of TB1 |  |  | 20
|  | Total | 40
⃝ | 7 | Vortex master mix well
⃝ | 8 | Add 20 µl of tagmentation master mix to each sample well
⃝ | 9 | Pipette to mix (50 µl total volume)
⃝ | 10 | Seal the plate with Microseal B or equivalent
⃝ | 11 | Incubate the plate at 55°C for 15 minutes, followed by 10°C hold ("Flex Tagment")
Post Tagmentation Clean Up
⃝ | 12 | Check TSB for precipitates (if present, warm at 37°C for 10 minutes and vortex)
⃝ | 13 | Add 10 µl of TSB to sample wells
⃝ | 14 | Pipette gently to mix (60 µl total volume)
⃝ | 15 | Seal the plate with Microseal B or equivalent
⃝ | 16 | Incubate at 37°C for 15 minutes then hold at 10°C ("Flex Post Tag")
⃝ | 17 | Perform a quick spin
⃝ | 18 | Place the plate on magnet for 3 minutes (or until clear)
⃝ | 19 | Use multichannel pipet to remove and discard supernatant
⃝ | 20 | Remove the plate from magnet and add 100 µl TWB
⃝ | 21 | Pipette gently until fully suspended
⃝ | 22 | Place back on the magnet for 3 min (or until clear)
⃝ | 23 | Use multichannel pipet to remove and discard supernatant
⃝ | 24 | Remove from magnet and add 100 µl TWB
⃝ | 25 | Pipette gently until fully suspended
⃝ | 26 | Place back on the magnet for 3 min (or until clear)
⃝ | 27 | Use multichannel pipet to remove and discard supernatant
⃝ | 28 | Remove from magnet and add 100 µl TWB
⃝ | 29 | Pipette gently until fully suspended
⃝ | 30 | Place back on the magnet for 3 min (or until clear)
Amplify Tagmented DNA Date: RunID: Initials:
⃝ | 31 | Thaw EPM on ice
⃝ | 32 | Thaw the Indexes at room temperature (spin briefly before use)
⃝ | 33 | Prepare PCR master mix (20 µl EPM + 20 µl H2O for each sample) | Volume (µl)
Volume of EPM |  |  | 40
Volume of H2O |  |  | 40
|  | Total | 80
⃝ | 34 | Vortex and spin the master mix
⃝ | 35 | Remove the TWB from the samples (still on the magnet)
⃝ | 36 | Remove excess TWB w/ pipet
⃝ | 37 | Remove the plate from magnet and immediately add 40 µl of PCR master mix
⃝ | 38 | Gently pipet to mix
⃝ | 39 | Add 10 µl index adapters to each sample (from 96 well index plate, each well is one-time use)
⃝ | 40 | Mix a minimum of 10x (set to 40 µl)
⃝ | 41 | Seal the plate with Microseal B and run the "Flex Amplify" program on the thermal cycler (appoximately 30 minutes)
May stop here and store at 2-8C for up to 3 days
Library Preparation Using Illumina DNA Prep for Sequencing on the MiSeq (2 of 2)
Clean Up the Libraries Date: RunID: Initials:
⃝ | 42 | Bring RSB to room temperature (from freezer) and vortex to mix
⃝ | 43 | Remove the plate from thermocycler/fridge and centrifuge for 1 min at 280xg
⃝ | 44 | Place the plate on magnet for 5 minutes (or until clear)
⃝ | 45 | Transfer 45 µl of supernatant to new wells
⃝ | 46 | Remove from magnet
⃝ | 47 | Vortex and invert IPB stock several times
⃝ | 48 | Prepare IPB master mix (40.8 µl IPB + 44.2 µl H2O per sample) | Volume (µl)
Volume of IPB |  |  | 81.6
Volume of H2O |  |  | 88.4
|  | Total: | 170
⃝ | 49 | Vortex IPB master mix well and add 85 µl to each sample well (bead mastermix to DNA ratio 1.88). If sample loss occurred during tagmentation, use adjusted volumes from Table 5 (Section 9.5.4 of PNL35) to ensure bead mastermix to DNA ration is 1.88).
⃝ | 50 | Pipet to mix a minimum of 10x (complete mixing is critical)
⃝ | 51 | Incubate at room temperature for 5 minutes
⃝ | 52 | Place the plate on the magnet for 3 minutes (or until clear)
⃝ | 53 | During the incubation, vortex the stock IPB thoroughly
⃝ | 54 | While on the magnet transfer 125 µl of supernatant into new wells
⃝ | 55 | Remove from the magnet and add 15 µl of stock IPB into wells containing supernatant (undiluted beads to DNA ratio 0.12)
⃝ | 56 | Pipet to mix a minimum of 10x (complete mixing is critical)
⃝ | 57 | Incubate at room temperature for 5 minutes
⃝ | 58 | Dilute fresh 80% EtOH (e.g., for 16 samples, 6.4 ml EtOH + 1.6 ml H2O. For 20 samples, 8 ml EtOH + 2 ml H20)
⃝ | 59 | Place the plate on magnet for 3 minutes (or until clear)
⃝ | 60 | Remove and discard supernatant
⃝ | 61 | Add 170 µl of 80% EtOH and incubate for 30 seconds
⃝ | 62 | Pipet to remove the EtOH
⃝ | 63 | Add 170 µl of 80% EtOH and incubate for 30 seconds
⃝ | 64 | Pipet to remove the EtOH
⃝ | 65 | Remove excess EtOH with pipet if present
⃝ | 66 | Allow beads to air dry for 3-5 minutes
⃝ | 67 | Remove from magnet and add 32 µl of RSB
⃝ | 68 | Pipet to mix thoroughly
⃝ | 69 | Incubate at room temperature for 2-5 minutes
⃝ | 70 | Place the plate back on the magnet for 3 minutes (or until clear)
⃝ | 71 | Transfer 30 µl of the supernatant to new wells
May stop here, store at -25C to -15C for up to 30 days
Pool, Dilute, Denaturate And Load the Libraries
⃝ | 72 | Remove 100 µl of 1M NaOH from the freezer and add 900 µl molecular grade water to dilute to 0.1N working solution. Invert or vortex to mix
⃝ | 73 | Remove HT1 from the freezer and thaw on ice
⃝ | 74 | Pool 5µl (2.5 µl for Campy) of each sample into a single well of the plate and pipet well to mix
⃝ | 75 | Quantify the pool on Qubit - record value on Workbook
⃝ | 76 | Calculate Molarity (nM): (pool concentration x 10^6)/(660 g/mol x 1000 bp) (workbook will calculate)
⃝ | 77 | Calculate volume of pool required for 50 µl of 4 nM: (200/molarity of pool) (workbook will calculate)
⃝ | 78 | Determine volume of RSB needed (50 µl minus volume above) (workbook will calculate)
⃝ | 79 | Dilute appropriately, per workbook guidance (now have 50 µl of 4 nM pool)
⃝ | 80 | Dilute 4 nM pool to 1 nM pool by adding 75 µl RSB + 25 µl pool in a new well
⃝ | 81 | Add 5 µl of pool to microcentrifuge tube
⃝ | 82 | Add 5 µl of diluted NaOH to the tube, vortex briefly and quick spin (now 500 pM)
⃝ | 83 | Incubate at room temp for 5 minutes
⃝ | 84 | Add 5 µl of 200 mM Tris-HCL pH7, then vortex briefly and centrifuge (now 333 pM)
⃝ | 85 | Incubate at room temp for 1 minutes
⃝ | 86 | Add 985 µl of chilled HT1 (now 5 pM), vortex and quick spin
⃝ | 87 | Dilute library to desired loading concentration
|  | Desired Final Loading concentration (1.3 pM to 1.4 pM): | 1.3
|  | Volume of 5 pM library pool: | 130
|  | Volume of HT1 buffer: | 370
⃝ | 88 | Place on ice until ready to load (do not allow to sit longer than 30 minutes)
⃝ | 89 | (Optional) Dilute 10 nM PhiX to 4 nM: 10 µl PhiX + 15 µl of RSB
⃝ | 90 | (Optional) Combine 5 µl of 4 nM PhiX library and 5 µl of 0.1 N NaOH and incubate for 5 minutes
⃝ | 91 | (Optional) Add 5 µl of 200 mM Tris-HCl pH 7
⃝ | 92 | (Optional) Add 985 µl of pre-chilled HT1 to obtain 20 pM denatured PhiX library
⃝ | 93 | (Optional) Dilute PhiX to loading concentration (32.5 µl PhiX + 467.5 µl HT1 for 1.3 pM or 35.0 µl PhiX + 465.0 µl HT1 for 1.4 pM)
⃝ | 94 | (Optional) Spike in PhiX
⃝ | 95 | Clean the flow cell with 70% ethanol and then dry with lens paper or equivalent. Place into the flow cell compartment
⃝ | 96 | Invert the thawed cartridge approximately 10x to mix then tap to bring reagents to the bottom of the wells.
⃝ | 97 | Use a clean pipet tip to pierce the foil of the Load Samples reservoir on the cartridge
⃝ | 98 | Use a new pipet tip to load 500 µl of pooled, denatured libraries into the Load Sample reservoir and load onto the MiniSeq
Version 8, June 2024 *Detailed descriptions for steps 80-98 (shaded) may be found in the instrument sequencing SOP PNL39.