## Sheet1
Zambia Energy Project ‐ CIDRZ Year 3 Facilities Survey and Components Design Worksheet by Province
ID | Facility Province | Facility Name | Current Surveyed Connected Load kW | Surveyed Loads With Additional 50% Capacity | Surveyed kWhr Required | Installer Proposed System KW |  | Solar Arrays |  | Gel Cell Batteries, 12 VDC | [6 empty] | Lithium Cell Batteries - 12 VDC, 200 AH |  |  |  | PV Array Combiner Box (specify the number of incoming and exiting cables as well as VDC rating) | [11 empty] | 5 KW Inverter/ MPPT Controller | 10 KW Inverter/ MPPT Controller | Roof Type (materials used) |  |  | Solar Array Rails and Clamps |  |  | Battery Cabinets (lockable racks by total capacity required) |  |  |  | Cable and Wire (all lengths per meter) |  |  |  | MC4 Connectors | Distribution Box & 100A MCCB Switch
[6 empty] | kWp Required | Proposed System Size | 300 W Mono Panels | Alt Wattage Mono Panels (Proposed) | Total AH Needed | 100 AH QTY | 150 AH QTY | 200 AH QTY | 250 AH QTY | Connected Voltage | Connection Configuration (Parallel/ Series) | Total AH Required | Connected Voltage | Connection Configuration (Parallel/ Series) | # Batteries | Qty | Specifications/ Configuration w/ Isolation Switch and DC Surge Protection | 1000 VDC 9/1 | 1002 VDC 8/1 | 1001 VDC 7/1 | 1001 VDC 6/1 | 1001 VDC 5/3 | 1001 VDC 5/1 | 600 VDC 4/1 | 600 VDC 3/1 | 600 VDC 2/1 | 600 VDC 1/1 | Quantity | Quantity | Roof Style Asbestos | Roof Style Metal | Roof Style Concrete | Rails/ m | End Clamps EA | Mid Clamps EA | (4) # of Battery Spaces | (8) # of Battery Spaces | (12) # of Battery Spaces | (16) # of Battery Spaces | 2.5 mm Solar Cable | 4mm Solar Cable (Black & Red) | 10mm Battery to Cabinet Cable | 16mm Battery to Cabinet Cable | Quantity EA | Quantity EA
1 | Central Province | Chitambo District Hospital | 9 | 13.5 | 44.4 | [29 empty] | 1
2 | Central Province | Itezhi‐Tezhi District Hospital | 10 | 15 | 56.6 | [29 empty] | 1
3 | Central Province | Kabwe Mine Hospital (Women New Born & Children) | 11.2 | 16.9 | 50.3 | [30 empty] | 1
4 | Central Province | Kapiri (Mposhi) Urban Health Centre | 8 | 12 | 47.3 | [29 empty] | 1
5 | Central Province | Liteta District Hospital | 6.9 | 10.4 | 38 | [30 empty] | 1
6 | Central Province | Luano Mini Hospital | 6.9 | 10.4 | 47.1 | [30 empty] | 1
7 | Central Province | Lugobe Rural Health Centre (SmartCare Only) | 1.2 | 1.7 | 17.2 | [29 empty] | 1
8 | Central Province | Mahatma Gandhi Urban Centre | 11.5 | 17.2 | 59.6 | [30 empty] | 1
9 | Central Province | Mkushi District Hospital | 6.1 | 9.2 | 42.9 | [30 empty] | 1
10 | Central Province | Mumbachala Rural Health Centre (SmartLab Only) | 1.4 | 2.1 | 18.7 | [30 empty] | 1
11 | Central Province | Mumbwa District Hospital | 8.2 | 12.4 | 43.7 | [30 empty] | 1
12 | Central Province | Serenji District Hospital | 13 | 19.5 | 68.5 | [30 empty] | 1
13 | Copperbelt Province | Buchi Main Health Centre | 6.6 | 9.9 | 46.8 | [30 empty] | 1
14 | Copperbelt Province | Bulangililo Urban Health Centre | 4.1 | 6.2 | 13.2 | [30 empty] | 1
15 | Copperbelt Province | Chawama Clinic | 5.8 | 8.8 | 18.2 | [29 empty] | 1
16 | Copperbelt Province | Chimwemwe Urban Health Centre | 8.2 | 12.3 | 33.2 | [29 empty] | 1
17 | Copperbelt Province | Chipokota Mayamba Clinic | 9.4 | 14.1 | 36.7 | [30 empty] | 1
18 | Copperbelt Province | Fiwale Rural Health Centre | 4.7 | 7.1 | 14.6 | [29 empty] | 1
19 | Copperbelt Province | Kabundi East Urban Health Centre | 7.5 | 11.3 | 30.4 | [29 empty] | 1
20 | Copperbelt Province | Kakoso Urban Health Centre (1st Level) | 9.4 | 14.2 | 55.3 | [30 empty] | 1
21 | Copperbelt Province | Kalulushi Government Urban Health Centre | 6.1 | 9.1 | 32.6 | [30 empty] | 1
22 | Copperbelt Province | Kamuchanga Urban Health Centre | 7.3 | 10.9 | 38.3 | [29 empty] | 1
23 | Copperbelt Province | Lubengele Urban Health Centre | 4.2 | 6.3 | 21.8 | [30 empty] | 1
24 | Copperbelt Province | Lubuto Urban Health Centre | 10.6 | 15.8 | 40.6 | [29 empty] | 1
25 | Copperbelt Province | Mahatma Gandhi Urban Health Centre | 5.4 | 8.1 | 22.6 | [30 empty] | 1
26 | Copperbelt Province | Masaiti District Lab | 3.4 | 5.2 | 21.5 | [30 empty] | 1
27 | Copperbelt Province | Mpatamatu Section 26 Urban Health Centre | 6.3 | 9.4 | 21 | [29 empty] | 1
28 | Copperbelt Province | Mpongwe Mission | 8.3 | 12.4 | 37.2 | [30 empty] | 1
29 | Eastern Province | Chikoma Health Center | 7.1 | 10.7 | 26.4 | [30 empty] | 1
30 | Eastern Province | Chipata Central Hospital | 31.2 | 46.8 | 125.2 | [30 empty] | 1
31 | Eastern Province | Chitungulu Rural Health Center | 4.5 | 6.7 | 19.3 | [29 empty] | 1
32 | Eastern Province | Kakumbi Rural Health Centre | 7 | 10.5 | 28.2 | [30 empty] | 1
33 | Eastern Province | Kalindawalo General Hospital | 16.8 | 25.2 | 51.4 | [30 empty] | 1
34 | Eastern Province | Kanyanga Mission Hospital | 6 | 9.1 | 21.7 | [29 empty] | 1 | 1
35 | Eastern Province | Kapata Health Centre | 7.3 | 11 | 32.3 | [29 empty] | 1
36 | Eastern Province | Mwami Mission Hospital | 8 | 12 | 27.2 | [29 empty] | 1
37 | Eastern Province | Nyanje Mission Hospiatl | 7.5 | 11.3 | 33.2 | [30 empty] | 1
38 | Eastern Province | Nyimba District Hospital | 11.1 | 16.7 | 46.3 | [30 empty] | 1
39 | Eastern Province | Sinda Zonal Health Centre | 7.8 | 11.7 | 28.9 | [29 empty] | 1 | 1
40 | Eastern Province | Vulamukoko Health Centre | 5.8 | 8.7 | 15 | [29 empty] | 1 | 1
41 | Luapula Province | Buntungwa Urban Health Center (SmartCare Only) | 3.4 | 5.1 | 22 | [30 empty] | 1
42 | Luapula Province | Chembe Rural Health Centre | 6.6 | 10 | 38.3 | [29 empty] | 1
43 | Luapula Province | Chiengi District Hospital | 5.5 | 8.2 | 27.3 | [30 empty] | 1
44 | Luapula Province | Kabole Rural Health Centre | 4.2 | 6.3 | 24.4 | [30 empty] | 1
45 | Luapula Province | Kawambwa District Hospital | 7.4 | 11.1 | 38.3 | [30 empty] | 1
46 | Luapula Province | Kazembe Zonal Rural Health Centre | 3 | 4.5 | 14.5 | [30 empty] | 1
47 | Luapula Province | Lubwe Mission Hospital | 7.1 | 10.6 | 33.2 | [30 empty] | 1
48 | Luapula Province | Mansa Central Clinic | 8.2 | 12.2 | 41.1 | [30 empty] | 1
49 | Luapula Province | Mbereshi Mission Hospital | 5.3 | 7.9 | 29.8 | [30 empty] | 1
50 | Luapula Province | Milenge District Hospital | 5.1 | 7.7 | 18.5 | [30 empty] | 1
51 | Luapula Province | Mwenda Rural Health Centre | 5.3 | 7.9 | 21.9 | [30 empty] | 1
52 | Luapula Province | Mwense Stage 2 | 4.4 | 6.6 | 14.3 | [29 empty] | 1
53 | Luapula Province | Senama Health Centre | 6.8 | 10.2 | 38.4 | [29 empty] | 1
54 | Luapula Province | Mt Makulu Urban Health Centre | 9.9 | 14.8 | 47.1 | [30 empty] | 1
55 | Lusaka Province | Chawama Level 1 Hospital (FLH) | 23.1 | 34.6 | 105.7 | [31 empty] | 1
56 | Lusaka Province | Chipata 1st Level Hospital | 9.6 | 14.4 | 63.5 | [29 empty] | 1 | 1
57 | Lusaka Province | Chongwe District Hospital | 7.2 | 10.8 | 37.9 | [30 empty] | 1
58 | Lusaka Province | George Health Centre | 13.5 | 20.3 | 49 | [29 empty] | 1
59 | Lusaka Province | Kafue Estate Urban Health Centre | 7.2 | 10.8 | 39.5 | [29 empty] | 1
60 | Lusaka Province | Kafue Railway GRZ Clinic | 6.4 | 9.6 | 22.1 | [29 empty] | 1
61 | Lusaka Province | Kanakantapa Rural Health Centre | 7.4 | 11.2 | 35.9 | [29 empty] | 1
62 | Lusaka Province | Kanyama 1st Level Hospital | 10.4 | 15.6 | 69.8 | [29 empty] | 1
63 | Lusaka Province | Luangwa District Hospital (Katondwe Mission Hospital) | 8.8 | 13.3 | 41.3 | [30 empty] | 1
64 | Lusaka Province | Mtedere Clinic | 7.6 | 11.4 | 43.7 | [29 empty] | 1
65 | Lusaka Province | Mtendere Mission Hospital | 18.3 | 27.4 | 97.9 | [29 empty] | 1
66 | Lusaka Province | Mwembeshi Rural Health Centre | 9.1 | 13.6 | 41.1 | [30 empty] | 1
67 | Lusaka Province | Nangongwe Urban Health Center | 6.3 | 9.5 | 33.2 | [30 empty] | 1
68 | Lusaka Province | Ngwerere Rural Health Center | 7.4 | 11.1 | 37.3 | [30 empty] | 1
69 | Muchinga Province | Chama District Hospital | 2.8 | 4.2 | 18 | [30 empty] | 1
70 | Muchinga Province | Chinsali Affiliated Health Center | 2.5 | 3.8 | 13 | [29 empty] | 1
71 | Muchinga Province | Chinsali District Hospital | 11.7 | 17.6 | 90.6 | [30 empty] | 1
72 | Muchinga Province | Chinsali General Hospital | 20.5 | 30.7 | 78.7 | [29 empty] | 1
73 | Muchinga Province | Isoka District Hospital | 10 | 15 | 66 | [30 empty] | 1
74 | Muchinga Province | Micheal Chilufya Sata General Hospital | 11.1 | 16.7 | 59.8 | [30 empty] | 1
75 | Muchinga Province | Nakonde General Hospital | 7.9 | 11.9 | 54 | [30 empty] | 1
76 | Northern Province | Chilubi Island District Hospital | 4.9 | 7.4 | 28.1 | [30 empty] | 1
77 | Northern Province | Chilubula Mission Hospital | 6.9 | 10.3 | 30.7 | [29 empty] | 1
78 | Northern Province | Chitoshi Rural Health Centre | 4.3 | 6.5 | 14.8 | [29 empty] | 1
79 | Northern Province | Kayambi Mission Rural Health Center | 5.6 | 8.4 | 17.1 | [29 empty] | 1
80 | Northern Province | Luwingu District Hospital | 5.6 | 8.4 | 27.3 | [30 empty] | 1
81 | Northern Province | Mambwe Mission Rural Health Center | 1.1 | 1.6 | 5.3 | [30 empty] | 1
82 | Northern Province | Mporokoso District Hospital | 7 | 10.4 | 32.5 | [29 empty] | 1
83 | Northern Province | Mpulungu District Hospital | 5.1 | 7.6 | 26.7 | [30 empty] | 1
84 | Northern Province | Mungwi District Hospital | 3.4 | 5.1 | 20.3 | [30 empty] | 1
85 | Northern Province | Nsombo Rural Health Centre (no data ‐ Min System) | 3.3 | 5 | 20 | [30 empty] | 1
86 | Northern Province | Nsumbu Rural Health Center | 1 | 1.4 | 4.9 | [30 empty] | 1
87 | Northern Province | Tulemani Rural Health Center | 6.9 | 10.3 | 27.5 | [29 empty] | 1
88 | Northwestern Province | Chavuma District Hospital | 2.1 | 3.1 | 24.6 | [30 empty] | 1
89 | Northwestern Province | Kalene Mission Hospital | 9.4 | 14.1 | 31.2 | [30 empty] | 1
90 | Northwestern Province | Kasempa Urban Health Centre | 6.2 | 9.3 | 34.2 | [29 empty] | 1
91 | Northwestern Province | Kisasa Rural Health Centre | 2.8 | 4.1 | 13.2 | [30 empty] | 1
92 | Northwestern Province | Lumwana District Hospital | 4.5 | 6.7 | 27.7 | [30 empty] | 1
93 | Northwestern Province | Maheba A Rural Health Centre | 5 | 7.5 | 24.3 | [30 empty] | 1
94 | Northwestern Province | Mufumbwe District Hospital | 4.5 | 6.7 | 28.4 | [30 empty] | 1
95 | Northwestern Province | Mwinilunga District Hospital | 6.3 | 9.5 | 33.8 | [30 empty] | 1
96 | Northwestern Province | Solwezi Urban Clinic | 5.9 | 8.8 | 37.1 | [30 empty] | 1
97 | Northwestern Province | Zambezi District Hospital | 6 | 9 | 35.4 | [30 empty] | 1
98 | Southern Province | Chikankata Mission Hospital | 13.3 | 20 | 66.5 | [29 empty] | 1
99 | Southern Province | Chikuni Mission Hospital Centre | 10 | 15 | 49.7 | [29 empty] | 1
100 | Southern Province | Livingstone Central Hospital (PCR lab) | 24.5 | 37.4 | 129.2 | [30 empty] | 1
101 | Southern Province | Macha Mission Hospital (Art Lab) | 2.1 | 3.1 | 12.5 | [30 empty] | 1
101 | Southern Province | Macha Mission Hospital (Main Lab) | 14.8 | 22.2 | 71.1 | [30 empty] | 1
102 | Southern Province | Maramba Urban Health Center | 12.1 | 18.1 | 60.6 | [30 empty] | 1
103 | Southern Province | Monze Mission Hospital | 19.8 | 29.7 | 88 | [29 empty] | 1
104 | Southern Province | Munyumbwe District Hospital | 6.5 | 9.8 | 28 | [30 empty] | 1
105 | Southern Province | Nakambala Health | 7.4 | 11 | 35.1 | [29 empty] | 1
106 | Southern Province | Namwala District Hospital (Main Lab) | 10.6 | 15.8 | 41.2 | [30 empty] | 1
106 | Southern Province | Namwala District Hospital (TB Lab) | 2.2 | 3.3 | 10.1 | [30 empty] | 1
107 | Southern Province | Nkandanzovu Rural Health Centre | 1.4 | 2.1 | 9.6 | [30 empty] | 1
108 | Southern Province | Shampenda Urban Health Centre | 4.8 | 7.2 | 24.3 | [30 empty] | 1
109 | Southern Province | Zimba Mission Hospital | 13.8 | 20.6 | 75.4 | [30 empty] | 1
110 | Western Province | Kalabo District Hospital | 8.7 | 13.1 | 37 | [30 empty] | 1
111 | Western Province | Lewanika General Hospital | 17.6 | 26.4 | 77.2 | [29 empty] | 1
112 | Western Province | Limulunga Stage II Rural Health Centre | 8.4 | 12.7 | 39.9 | [30 empty] | 1
113 | Western Province | Luampa Mission Hospital | 9.3 | 13.9 | 39.3 | [30 empty] | 1
114 | Western Province | Mangango Mission | 6.8 | 10.2 | 32.7 | [30 empty] | 1
115 | Western Province | Mongu District Hospital | 4.4 | 6.7 | 19.5 | [30 empty] | 1
116 | Western Province | Mongu Urban Clinic | 4.6 | 6.9 | 19 | [30 empty] | 1
117 | Western Province | Mwandi Mission Hospital | 8.9 | 13.3 | 49.6 | [30 empty] | 1
118 | Western Province | Sefula Stage II Rural Health Centre | 6.3 | 9.5 | 31.8 | [30 empty] | 1
119 | Western Province | Shang'ombo District Hospital | 6.5 | 9.8 | 32.2 | [30 empty] | 1
120 | Western Province | Sichili Mission | 9.4 | 14.1 | 50.7 | [30 empty] | 1
121 | Western Province | Yuka Mission Hospital | 7.2 | 10.8 | 41.5 | [30 empty] | 1
|  |  | 961 | 1442.3 | 4697.3 | 0 | 0 | 0 | 0 | 0 | 0 | 0 | 0 | 0 |  |  | 0 |  |  | 0 | 0 |  | 0 | 0 | 0 | 0 | 0 | 0 | 0 | 0 | 0 | 0 | 0 |  | 41 | 85 | 1 | 0 | 0 | 0 | 0 | 0 | 0 | 0 | 0 | 0 | 0 | 0 | 0 | 0